## BOM_PartType-PWIT ROBOTICS
Comment | Description | Designator | Footprint | LibRef | Quantity | Lehekülg | Tellimiskood
10*uF | Generic Capacitor, credits for 3D models: Mike Tripoli | C1 | C0603 | CMP-e3upc6qrffzvpl01piyy-8 | 1 | https://ee.farnell.com/kemet/c0603c106m8pactu/cap-10-f-10v-20-x5r-0603/dp/2820985?st=10*uf%20c0603 | 2820985
0.1*uF | Generic Capacitor, credits for 3D models: Mike Tripoli | C2, C3, C4, C7, C8, C11, C12, C14, C15, C17, C20, C23, C24, C26, C27 | C0603 | CMP-e3upc6qrffzvpl01piyy-8 | 15 | https://ee.farnell.com/kemet/c0603c104j3ractu/cap-0-1-f-25v-5-x7r-0603/dp/1650833?st=100*nf%20c0603 | 1650833
KEMET T491B105K035AT | 1uF Solid MnO2 Tantalum Electrolytic Capacitor; 35 V dc +/-10%; T491 Series | C5, C6 | PCB-rufcymyklsjsmb7phwvw-1 | CMP-adcf64c4c6c97208-1 | 2 | https://ee.farnell.com/kemet/t491b105k035at/cap-1-f-35v-10-smd/dp/1457432?CMP=GRHB-OCTOPART | 1457432
Panasonic EEU-FM1E471L | Capacitor; Aluminum Electrolytic; Cap 470uF; Tol 20%; Vol-Rtg 25 VDC; Radial | C9, C18, C21 | Capacitor | CMP-6b23a0732647b4e4-2 | 3 | https://ee.farnell.com/panasonic/eeufm1e471l/cap-470-f-25v-20/dp/1219470?st=panasonic%20eeu-fm1e471l | 1219470
100*nF | Generic Capacitor, credits for 3D models: Mike Tripoli | C10, C16, C22, C28, C31 | C0603 | CMP-e3upc6qrffzvpl01piyy-8 | 5 | https://ee.farnell.com/kemet/c0603c104j3ractu/cap-0-1-f-25v-5-x7r-0603/dp/1650833?st=100*nf%20c0603 | 1650833
22*nF | Generic Capacitor, credits for 3D models: Mike Tripoli | C13, C19, C25 | C0603 | CMP-e3upc6qrffzvpl01piyy-8 | 3 | https://ee.farnell.com/kemet/c0603c223k1ractu/cap-0-022-f-100v-10-x7r-0603/dp/1865548?st=22*nf%20c0603 | 1865548
22*uF | Generic Capacitor, credits for 3D models: Mike Tripoli | C29, C32 | C1206 | CMP-e3upc6qrffzvpl01piyy-8 | 2 | https://ee.farnell.com/kemet/c1206c226k8ractu/cap-22-f-10v-10-x7r-1206/dp/2473548?st=22*uf%20c1206 | 2473548
10*uF | Generic Capacitor, credits for 3D models: Mike Tripoli | C30, C33 | C1206 | CMP-e3upc6qrffzvpl01piyy-8 | 2 | https://ee.farnell.com/kemet/c1206c106j3racauto/cap-10-f-25v-5-x7r-1206/dp/2776876?st=10*uf%20c1206 | 2776876
Dialight 598-8070-107F | Led; 0603 Smt Led, Green, Alingap, Water Clear Lens, 140 Deg Viewing Angle | D1, D2, D3 | PCB-9uwk2xd6chnjs8ehct7l-1 | CMP-ec4c254b98bc338b-4 | 3 | https://ee.farnell.com/dialight/5988070107f/led-0603-green-20mcd-566nm/dp/1465991?st=dialight%20598-8070-107f | 1465991
FCI 10118192-0001LF | Conn Micro USB RCP 5 POS 0.65mm Solder RA SMD 5 Terminal 1 Port Embossed T/R | J1 | PCB-y6z8giaxv9oe4jobifng-1 | CMP-5fe6964cc67c8021-5 | 1 | https://ee.farnell.com/amphenol-icc-fci/10118192-0001lf/micro-usb-2-0-type-b-rcpt-smt/dp/2751674?ost=fci+10118192-0001lf | 2751674
Bourns SRP5030T-5R6M | Inductor Power Shielded/Molded Wirewound 5.6uH 20% 100KHz Powdered Iron 4.25A 63mOhm DCR T/R | L1 | PCB-hdjvyscrw6xn5uzu8eff-1 | CMP-6d6ca5f0d7c8b2ab-1 | 1 | https://ee.farnell.com/bourns/srp5030t-5r6m/inductor-5-6uh-20-4-25a-power/dp/2309888?st=bourns%20srp5030t-5r6m | 2309888
TE Connectivity / AMP 215079-4 | Conn FFC Connector F 4 POS 1.27mm Solder ST Thru-Hole Automotive Reel | P1, P3, P4, P5, P6 | PCB-rkob87su0l0zzh8rvuwa-1 | CMP-6d83a490a6f7b244-3 | 5 | https://ee.farnell.com/amp-te-connectivity/215079-4/connector-4way-vertical-1-27/dp/1772996?st=te%20connectivity%20/%20amp%20215079-4 | 1772996
Samtec FTSH-105-01-L-D | CLEAR GLOVE BX 100 M - More Details | P2 | PINHEAD_2X05_127 | CMP-667845-3 | 1 | https://ee.farnell.com/samtec/ftsh-105-01-l-d/connector-header-1-27mm-pcb-10way/dp/2308436?st=samtec%20ftsh-105-01-l-d | 2308436
ON Semiconductor FDD6685 | MOSFET Transistor, P Channel, -40 A, -30 V, 0.014 ohm, -10 V, -1.8 V | Q1 | INF-PG-TO252-3-11_M | CMP-1302df0e83a1ccc5-2 | 1 | https://ee.farnell.com/on-semiconductor/fdd6685/mosfet-p-smd-to-252/dp/1471043?st=on%20semiconductor%20fdd6685 | 1471043
5K | Generic Resistor, EU symbol, credits for 3D models: Mike Tripoli | R1, R2, R19 | R0603 | CMP-rbfzudi508nk54panp5s-4 | 3 | https://ee.farnell.com/panasonic/era3aeb512v/res-5k1-0-1-0-1w-0603-metal-film/dp/1670185 | 1670185
10K | Generic Resistor, EU symbol, credits for 3D models: Mike Tripoli | R3, R7, R8, R12, R18 | R0603 | CMP-rbfzudi508nk54panp5s-4 | 5 | https://ee.farnell.com/multicomp-pro/mcsr06x1002ftl/res-10k-1-0-1w-0603-thick-film/dp/2074167 | 2074167
100K | Generic Resistor, EU symbol, credits for 3D models: Mike Tripoli | R4, R5, R9, R10, R13, R14 | R0603 | CMP-rbfzudi508nk54panp5s-4 | 6 | https://ee.farnell.com/panasonic/era3aeb104v/res-100k-0-1-0-1w-0603-metal-film/dp/1577632 | 1577632
1.5K | Generic Resistor, EU symbol, credits for 3D models: Mike Tripoli | R6, R11, R15 | R0603 | CMP-rbfzudi508nk54panp5s-4 | 3 | https://ee.farnell.com/vishay/crcw06031k50fkea/res-1k5-1-0-1w-0603-thick-film/dp/1469743 | 1469743
30 | Generic Resistor, EU symbol, credits for 3D models: Mike Tripoli | R16 | R0603 | CMP-rbfzudi508nk54panp5s-4 | 1 | https://ee.farnell.com/vishay/crcw060330r0fkea/res-30r-1-0-1w-0603-thick-film/dp/2141216 | 2141216
52.3K | Generic Resistor, EU symbol, credits for 3D models: Mike Tripoli | R17 | R0603 | CMP-rbfzudi508nk54panp5s-4 | 1 | https://ee.farnell.com/panasonic/erj3ekf5232v/res-52k3-1-0-1w-0603-thick-film/dp/2059474 | 2059474
LM2937IMP-5.0/NOPB | 500 mA Low Dropout Regulator, 4-pin SOT-223, Pb-Free | U1 | MP04A_L | CMP-0062-01757-3 | 1 | https://ee.farnell.com/texas-instruments/lm2937imp-5-0-nopb/ldo-0-5vdo-5v-0-5a-3sot223/dp/3122066?st=lm2937imp-5.0/nopb | 3122066
STMicroelectronics USBLC6-2SC6 | USBLC6 Series 2 Line 6 V Uni / Bi-Directional ESD Protection - SOT-23-6 | U2 | SOT95P280X145-6N | CMP-756ebe39126caaa9-8 | 1 | https://ee.farnell.com/stmicroelectronics/usblc6-2sc6/esd-protection-3-5pf-17v-sot23/dp/1269406RL?st=stmicroelectronics%20usblc6-2sc6 | 1269406RL
Texas Instruments ISO7760DWR | High Speed, Robust EMC Six-Channel Digital Isolators 16-SOIC -55 to 125 | U3 | PCB-tizc0j283js4s37wua64-1 | CMP-7f8db395d75da04a-1 | 1 | https://www.mouser.ee/ProductDetail/Texas-Instruments/ISO7760DWR?qs=BZBei1rCqCAKosCUp1v8Jg%3D%3D | 595-ISO7760DWR
MCP1701AT-3302I/CB | 2 µA Low-Dropout Positive Voltage Regulator, 3-Pin SOT-23A, Industrial Temperature, Tape and Reel | U4 | SOT-23A-CB3_L | CMP-1501331-2 | 1 | https://ee.farnell.com/microchip/mcp1701at-3302i-cb/ic-ldo-reg-250ma-3-3v-sot-23a/dp/1605554?st=mcp1701at-3302i/cb | 1605554
STMicroelectronics STM32G431K8T6 | Mainstream Arm CORTEX-M4 Core Wi | U5 | PCB-roa9pse9auixlf5bq7cm-1 | CMP-333afc1f6528ecfd-2 | 1 | https://ee.farnell.com/stmicroelectronics/stm32g431k8t6/mcu-32bit-170mhz-lqfp-32/dp/3515807?ost=stmicroelectronics+stm32g431k8t6 | 3515807
Texas Instruments DRV8874PWPR | 38-V, 6-A H-bridge motor driver with integrated current sensing & feedback 16-HTSSOP -40 to 125 | U6, U7, U8 | PCB-45171vetpwtrcknlr443-1 | CMP-1fd4d0c2f6c9c013-7 | 3 | https://www.mouser.ee/ProductDetail/Texas-Instruments/DRV8874PWPR?qs=%2Fha2pyFaduiqlBD7OHmIIyM3opJtNSPdQP0LAD5Gqf8960MWNux0LQ%3D%3D | 595-DRV8874PWPR
SI8620BB-B-IS | General Purpose tal Isolator 2500Vrms 2 Channel 150Mbps 35kV/µs CMTI 8-SOIC (0.154 , 3.90mm Width) | U9 | PCB-426hnsna86ae4ms1a3g5-1 | CMP-11cfd913bf49ce08-1 | 1 | https://ee.farnell.com/silicon-labs/si8620bb-b-is/digital-isolator-8ns-nsoic-8/dp/2423240?CMP=GRHB-OCTOPART | 2423240
Texas Instruments TPS56339DDCR | 4.5-V to 24-V input, 3-A output synchronous buck converter 6-SOT-23-THIN -40 to 125 | U10 | PCB-gq8lm18lv5jhlhr4rj8l-1 | CMP-bcda73dcd896631d-3 | 1 | https://www.mouser.ee/ProductDetail/Texas-Instruments/TPS56339DDCR?qs=%2Fha2pyFaduhSr5L7un02uXa7IziSGu4yndrXhvH0r2L9w94nOHLJ6xAUhIsukFlMRrsUn0cs5tY%3D | 595-TPS56339DDCR